## TEST_PLAN
VERIFICATION PLAN
S.NO. | FEATURE NAME | FEATURES DESCRIPTION | FEATURE | EXPECTED OUTPUT | TEST STATUS
BASIC FUNCTIONALITY
1 | Reset check | To check if reset is setting all output to 0. | RST = 0 | o/p = 0 | NOT_TESTED
2 | CLKEN check | To check if ALU is working on the posedge of the clk. | CLKEN = 1 | - | NOT_TESTED
ARITHMETIC OPERATIONS [MODE = 1]
3 | ADD_UNSIGNED | Checks for mode = 1, INP_VALID = 2'b10 should be high, and within 16 cycles, if INP_VALID = 2'b01 /2'b11 is high, the intended operation should be performed and output should be available after 1 clk cycle. | Unsigned addition of Opearnd A and Operand B.The output should be available after 1 clock cycle. |  | NOT_TESTED
| [ CMD = 4'b0000 ] - 0 | Checks for mode = 1, INP_VALID = 2'b01 should be high, and within 16 cycles, if INP_VALID = 2'b10 /2'b11 is high, the intended operation should be performed and output should be available after 1 clk cycle. | Unsigned addition of Opearnd A and Operand B.The output should be available at the next clock cycle. |  | NOT_TESTED
|  | Checks for mode = 1, INP_VALID = 2'b11, both the operands are valid ,the intended operation should be performed and output should be available after 1 clk cycle. | Unsigned addition of Opearnd A and Operand B.The output should be available at the next clock cycle. |  | NOT_TESTED
|  | Checks for the mode = 1, INP_VALID is (2'b01/10), operand A/B becomes valid and waits for 16 clock cycles, during which operand B/A should also become valid (2'b10). If not valid the error flag should go high. | ERR = 1 |  | NOT_TESTED
4 | SUB_UNSIGNED | Checks for mode = 1, INP_VALID = 2'b10 should be high, and within 16 cycles, if INP_VALID = 2'b01 /2'b11 is high, the intended operation should be performed and output should be available after 1 clk cycles. | Unsigned subtraction of Opearnd A and Operand B.The output should be available at the next clock cycle. |  | NOT_TESTED
| [ CMD = 4'b0001 ] - 1 | Checks for mode = 1, INP_VALID = 2'b01 should be high, and within 16 cycles, if INP_VALID = 2'b10 /2'b11 is high, the intended operation should be performed and output should be available after 1 clk cycles. | Unsigned subtraction of Opearnd A and Operand B.The output should be available at the next clock cycle. |  | NOT_TESTED
|  | Checks for mode = 1, INP_VALID = 2'b11, both the operands are valid ,the intended operation should be performed and output should be available after 1 clk cycles. | Unsigned subtraction of Opearnd A and Operand B.The output should be available at the next clock cycle. |  | NOT_TESTED
|  | Checks for the mode = 1, INP_VALID is (2'b01/10), operand A/B becomes valid and waits for 16 clock cycles, during which operand B/A should also become valid (2'b10). If not valid the error flag should go high. | ERR = 1 |  | NOT_TESTED
5 | ADD_CIN | Checks for mode = 1, INP_VALID = 2'b10 should be high, and within 16 cycles, if INP_VALID = 2'b01 /2'b11 is high, the intended operation should be performed and output should be available after 1 clk cycles. |  |  | NOT_TESTED
| [ CMD = 4'b0010 ] - 2 | Checks for mode = 1, INP_VALID = 2'b01 should be high, and within 16 cycles, if INP_VALID = 2'b10 /2'b11 is high, the intended operation should be performed and output should be available after 1 clk cycles. |  |  | NOT_TESTED
|  | Checks for the mode = 1, INP_VALID is (2'b01/10), operand A/B becomes valid and waits for 16 clock cycles, during which operand B/A should also become valid (2'b10). If not valid the error flag should go high. | ERR = 1 |  | NOT_TESTED
6 | SUB_CIN | Checks for mode = 1, INP_VALID = 2'b10 should be high, and within 16 cycles, if INP_VALID = 2'b01 /2'b11 is high, the intended operation should be performed and output should be available after 1 clk cycles. |  |  | NOT_TESTED
| [ CMD = 4'b0011 ] - 3 | Checks for mode = 1, INP_VALID = 2'b01 should be high, and within 16 cycles, if INP_VALID = 2'b10 /2'b11 is high, and vice versa, the intended operation should be performed and output should be available after 1 clk cycles. |  |  | NOT_TESTED
|  | Checks for the mode = 1, INP_VALID is (2'b01/10), operand A/B becomes valid and waits for 16 clock cycles, during which operand B/A should also become valid (2'b10). If not valid the error flag should go high. | ERR = 1 |  | NOT_TESTED
7 | INCREMENT_A | Checks for mode = 1, INP_VALID = (2'b01/2'b11) should be high the intended operation should be performed and output should be available after 1 clk cycles. |  |  | NOT_TESTED
| [ CMD = 4'b0100 ] - 4 | Checks for the mode = 1, INP_VALID is (2'b00), operand A/B becomes In-valid and waits for 2 clock cycles, and makes the error flag go high. | ERR = 1 |  | NOT_TESTED
8 | DECREMENT_A | Checks for mode = 1, INP_VALID = 2'b01 should be high the intended operation should be performed and output should be available after 1 clk cycles. |  |  | NOT_TESTED
| [ CMD = 4'b0101 ] - 5 | Checks for the mode = 1, INP_VALID is (2'b00), operand A/B becomes In-valid and waits for 2 clock cycles, and makes the error flag go high. | ERR = 1 |  | NOT_TESTED
9 | INCREMENT_B | Checks for mode = 1, INP_VALID = 2'b10 should be high the intended operation should be performed and output should be available after 1 clk cycles. |  |  | NOT_TESTED
| [ CMD = 4'b0110 ] - 6 | Checks for the mode = 1, INP_VALID is (2'b00), operand A/B becomes In-valid and waits for 2 clock cycles, and makes the error flag go high. | ERR = 1 |  | NOT_TESTED
10 | DECREMENT_B | Checks for mode = 1, INP_VALID = 2'b10 should be high the intended operation should be performed and output should be available after 1 clk cycles. |  |  | NOT_TESTED
| [ CMD = 4'b0111] - 7 | Checks for the mode = 1, INP_VALID is (2'b00), operand A/B becomes In-valid and waits for 2 clock cycles, and makes the error flag go high. | ERR = 1 |  | NOT_TESTED
11 | COMPARE_OPERATOR | Checks for mode = 1, INP_VALID = 2'b01 should be high, and within 16 cycles, if INP_VALID = 2'b10 /2'b11 is high, and vice versa, the intended operation should be performed and output should be available after 1 clk cycles. |  |  | NOT_TESTED
| [ CMD = 4'b1010] - 8 | Checks for mode = 1, INP_VALID = 2'b10 should be high, and within 16 cycles, if INP_VALID = 2'b10 /2'b11 is high, and vice versa, the intended operation should be performed and output should be available after 1 clk cycles. |  |  | NOT_TESTED
|  | Checks for mode = 1, INP_VALID = 2'b11, both the operands are valid ,the intended operation should be performed and output should be available after 1 clk cycles. |  |  | NOT_TESTED
12 | INCREMENT_AND_MULT | Checks for mode = 1, INP_VALID = 2'b01 should be high, and within 16 cycles, if INP_VALID = 2'b10 /2'b11 is high, and vice versa, the intended operation should be performed and output should be available after 2 clk cycles. |  |  | NOT_TESTED
| [ CMD = 4'b1001] - 9 | Checks for mode = 1, INP_VALID = 2'b10 should be high, and within 16 cycles, if INP_VALID = 2'b10 /2'b11 is high, and vice versa, the intended operation should be performed and output should be available after 2 clk cycles. |  |  | NOT_TESTED
|  | Checks for mode = 1, INP_VALID = 2'b11, both the operands are valid ,the intended operation should be performed and output should be available after 2 clk cycles. |  |  | NOT_TESTED
13 | SHIFT_AND_MULTIPLY | Checks for mode = 1, INP_VALID = 2'b01 should be high, and within 16 cycles, if INP_VALID = 2'b10 /2'b11 is high, and vice versa, the intended operation should be performed and output should be available after 2 clk cycles. |  |  | NOT_TESTED
| [ CMD = 4'b1010] - 10 | Checks for mode = 1, INP_VALID = 2'b10 should be high, and within 16 cycles, if INP_VALID = 2'b01 /2'b11 is high, and vice versa, the intended operation should be performed and output should be available after 2 clk cycles. |  |  | NOT_TESTED
|  | Checks for mode = 1, INP_VALID = 2'b11, both the operands are valid ,the intended operation should be performed and output should be available after 2 clk cycles. |  |  | NOT_TESTED
LOGICAL OPERATIONS [MODE = 0]
14 | AND | Checks for mode = 0, INP_VALID = 2'b01 should be high, and within 16 cycles, if INP_VALID = 2'b10 is high, the intended operation should be performed output should be available 1 clk cycles later. |  |  | NOT_TESTED
| [ CMD = 4'b0000 ] - 0 | Checks for mode = 0, INP_VALID = 2'b10 should be high, and within 16 cycles, if INP_VALID = 2'b01 is high, the intended operation should be performed output should be available 1 clk cycles later. |  |  | NOT_TESTED
|  | Checks for mode = 0, INP_VALID = 2'b11, both the operands are valid ,the intended operation should be performed and output should be available after 1 clk cycles. |  |  | NOT_TESTED
15 | NAND | Checks for mode = 0, INP_VALID = 2'b01 should be high, and within 16 cycles, if INP_VALID = 2'b10 is high, the intended operation should be performed output should be available 1 clk cycles later. |  |  | NOT_TESTED
| [ CMD = 4'b0001 ] - 1 | Checks for mode = 0, INP_VALID = 2'b10 should be high, and within 16 cycles, if INP_VALID = 2'b01 is high, the intended operation should be performed output should be available 1 clk cycles later. |  |  | NOT_TESTED
|  | Checks for mode = 0, INP_VALID = 2'b11, both the operands are valid ,the intended operation should be performed and output should be available after 1 clk cycles. |  |  | NOT_TESTED
16 | OR | Checks for mode = 0, INP_VALID = 2'b01 should be high, and within 16 cycles, if INP_VALID = 2'b10 is high, the intended operation should be performed output should be available 1 clk cycles later. |  |  | NOT_TESTED
| [ CMD = 4'b0010 ] - 2 | Checks for mode = 0, INP_VALID = 2'b10 should be high, and within 16 cycles, if INP_VALID = 2'b01 is high, the intended operation should be performed output should be available 1 clk cycles later. |  |  | NOT_TESTED
|  | Checks for mode = 0, INP_VALID = 2'b11, both the operands are valid ,the intended operation should be performed and output should be available after 1 clk cycles. |  |  | NOT_TESTED
17 | NOR | Checks for mode = 0, INP_VALID = 2'b01 should be high, and within 16 cycles, if INP_VALID = 2'b10 is high, the intended operation should be performed output should be available 1 clk cycles later. |  |  | NOT_TESTED
| [ CMD = 4'b0011 ] - 3 | Checks for mode = 0, INP_VALID = 2'b10 should be high, and within 16 cycles, if INP_VALID = 2'b01 is high, the intended operation should be performed output should be available 1 clk cycles later. |  |  | NOT_TESTED
|  | Checks for mode = 0, INP_VALID = 2'b11, both the operands are valid ,the intended operation should be performed and output should be available after 1 clk cycles. |  |  | NOT_TESTED
18 | XOR | Checks for mode = 0, INP_VALID = 2'b01 should be high, and within 16 cycles, if INP_VALID = 2'b10 is high, the intended operation should be performed output should be available 1 clk cycles later. |  |  | NOT_TESTED
| [ CMD = 4'b0100 ] - 4 | Checks for mode = 0, INP_VALID = 2'b10 should be high, and within 16 cycles, if INP_VALID = 2'b01 is high, the intended operation should be performed output should be available 1 clk cycles later. |  |  | NOT_TESTED
|  | Checks for mode = 0, INP_VALID = 2'b11, both the operands are valid ,the intended operation should be performed and output should be available after 1 clk cycles. |  |  | NOT_TESTED
19 | XNOR | Checks for mode = 0, INP_VALID = 2'b01 should be high, and within 16 cycles, if INP_VALID = 2'b10 is high, the intended operation should be performed output should be available 1 clk cycles later. |  |  | NOT_TESTED
| [ CMD = 4'b0101 ] - 5 | Checks for mode = 0, INP_VALID = 2'b10 should be high, and within 16 cycles, if INP_VALID = 2'b01 is high, the intended operation should be performed output should be available 1 clk cycles later. |  |  | NOT_TESTED
|  | Checks for mode = 0, INP_VALID = 2'b11, both the operands are valid ,the intended operation should be performed and output should be available after 1 clk cycles. |  |  | NOT_TESTED
20 | NOT_A | Checks for mode = 0, INP_VALID = 2'b01 should be high, the intended operation should be performed and output should be available 1 clk cycles later. |  |  | NOT_TESTED
| [ CMD = 4'b0110 ] - 6 | Checks for mode = 0, INP_VALID = 2'b11, both the operands are valid ,the intended operation should be performed and output should be available after 1 clk cycles. |  |  | NOT_TESTED
21 | NOT_B | Checks for mode = 0, INP_VALID = 2'b10 should be high, the intended operation should be performed and after the output should be available after 1 clk cycles. |  |  | NOT_TESTED
| [ CMD = 4'b0111 ] - 7 | Checks for mode = 0, INP_VALID = 2'b11, both the operands are valid ,the intended operation should be performed and output should be available after 1 clk cycles. |  |  | NOT_TESTED
22 | SHIFT_RIGHT_OPA_BY_ONE | Checks for mode = 0, INP_VALID = 2'b01 should be high, the intended operation should be performed and output should be available 1 clk cycles later. |  |  | NOT_TESTED
| [ CMD = 4'b1000 ] - 8 | Checks for mode = 0, INP_VALID = 2'b11, both the operands are valid ,the intended operation should be performed and output should be available after 1 clk cycles. |  |  | NOT_TESTED
23 | SHIFT_LEFT_OPA_BY_ONE | Checks for mode = 0, INP_VALID = 2'b01 should be high, the intended operation should be performed and output should be available 1 clk cycles later. |  |  | NOT_TESTED
| [ CMD = 4'b1001 ] - 9 | Checks for mode = 0, INP_VALID = 2'b11, both the operands are valid ,the intended operation should be performed and output should be available after 1 clk cycles. |  |  | NOT_TESTED
24 | SHIFT_RIGTH_OPB_BY_ONE | Checks for mode = 0, INP_VALID = 2'b10 should be high, the intended operation should be performed and after the output should be available after 1 clk cycles. |  |  | NOT_TESTED
| [ CMD = 4'b1010 ] - 10 | Checks for mode = 0, INP_VALID = 2'b11, both the operands are valid ,the intended operation should be performed and output should be available after 1 clk cycle. |  |  | NOT_TESTED
25 | SHIFT_LEFT_OPB_BY_ONE | Checks for mode = 0, INP_VALID = 2'b10 should be high, the intended operation should be performed and after the output should be available after 1 clk cycle. |  |  | NOT_TESTED
| [ CMD = 4'b1011 ] - 11 | Checks for mode = 0, INP_VALID = 2'b11, both the operands are valid ,the intended operation should be performed and output should be available after 1 clk cycle. |  |  | NOT_TESTED
26 | ROTATE_LEFT_OPA_BY_OPB | Checks for mode = 0, INP_VALID = 2'b01 should be high, and within 16 cycles, if INP_VALID = 2'b10 is high, the intended operation should be performed after 1 clk cycle. |  |  | NOT_TESTED
| [ CMD = 4'b1100 ] - 12 | Checks for mode = 0, INP_VALID = 2'b10 should be high, and within 16 cycles, if INP_VALID = 2'b01 is high, the intended operation should be performed after 1 clk cycle.
|  | Checks for mode = 0, INP_VALID = 2'b11, both the operands are valid ,the intended operation should be performed and output should be available after 1 clk cycles. |  |  | NOT_TESTED
27 | ROTATE_RIGHT_OPA_BY_OPB | Checks for mode = 0, INP_VALID = 2'b01 should be high, and within 16 cycles, if INP_VALID = 2'b10 is high, the intended operation should be performed after 1 clk cycle. |  |  | NOT_TESTED
| [ CMD = 4'b1101 ] - 13 | Checks for mode = 0, INP_VALID = 2'b10 should be high, and within 16 cycles, if INP_VALID = 2'b01 is high, the intended operation should be performed after 1 clk cycle. |  |  | NOT_TESTED
|  | Checks for mode = 0, INP_VALID = 2'b11, both the operands are valid ,the intended operation should be performed and output should be available after 1 clk cycles. |  |  | NOT_TESTED
ERROR CASE
28 | Rotate_Error | For eg, for 8-bit operands, if OPB[7:4], any bit is 1, then it is an error. |  |  | NOT_TESTED
29 | Two_Operand_Operation_Error | If one operand is valid and within 16 cycles other operand is not valid for an two-operand command, then it is an error |  |  | NOT_TESTED

## COVERAGE_PLAN
FUNCTIONAL COVERAGE PLAN
SI.NO | COVERPOINTS | DESCREPTION | STATUS
A. | SIMPLE_COVERPOINTS
1.1 | MODE_CP | To check whether the ALU is being used for "Logical" or "Arithmetic" operation | PENDING
1.2 | INP_VALID_CP | To check whether the ALU is generating all possible input-valid combinations [2'b00,2'b01,2'b10,2'b11] | PENDING
1.3 | CMD_CP | To check whether the ALU is generating all possible valid commands w.r.t MODE | PENDING
1.4 | OPA_CP | To check whether the ALU is covering the operand A as the input | PENDING
1.5 | OPB_CP | To check whether the ALU is covering the operand B as the input | PENDING
1.6 | CIN_CP | To check whether the ALU is covering the CIN as the input | PENDING
B. | CROSS_COVERPOINTS
2.1 | CMD_CP X INP_VALID_CP | To check for all possible combination of CMD with INP_VALID has been covered | PENDING
2.2 | CMD_CP X MODE_CP | To check for all possible combination of CMD with MODE has been covered | PENDING

## ASSERTION_PLAN
ASSERTION PLAN
SI.NO | FEATURE | SIGNALS | SCENARIOS | DESCRIPTIONS | STATUS
A. | VALID_CHECKS
1.1 |  | MODE |  | All the signals should be valid | PENDING
1.2 |  | INP_VALID |  |  | PENDING
1.3 |  | CMD |  |  | PENDING
1.4 |  | CIN |  |  | PENDING
1.5 |  | OPA |  |  | PENDING
1.6 |  | OPB |  |  | PENDING
B. | RESET_CHECK
2.1 |  | RST |  | Reset signal should not toggle while performing operation | PENDING
C. | CLK_ENABLE
3.1 |  | CE |  | Clock enable should be stable once asserted | PENDING
D. | ERROR_CONDITION
4.1 |  | INP_VALID |  | Within 16 clock cycles when input vaild [INP_VALID] is 2'b10 or 2'b01 for 2-operand operation [i.e operations using both OPA and OPB] will wait for INP_VALID to become 2'b11 taking same CMD and MODE, if INP_VALID is not 2'b11 inside this then an error_flag [ERR] is set high | PENDING
|  | CMD |  |  | PENDING
|  | ERR |  |  | PENDING
4.2 |  | INP_VALID |  | If both operand A and B are valid and the mode is 0 [logical], CMD for rotate operation, then if OPB is greater than log2(operand_width) max value, then it will set the ERR flag | PENDING
|  | CMD |  |  | PENDING
|  | MODE |  |  | PENDING
|  | OPB |  |  | PENDING
|  | ERR |  |  | PENDING